## Sheet1
Part Type | Frequency Range | Model No | Output 1 Name | Output 1 Alone | Output 1 All | Output 2 Name | Output 2 Alone | Output 2 All |  | Reference Frequency (GHz) | Reference dBm | Read Frequency (GHz) | Read Voltage (Peak to Peak)
Directional Coupler | 4-20 GHz | Krytar 73722 | -6 dB | 780 Hz, 0.25052 V | 4.00 GHz, 0.2247 V | OUT | 4 GHz, 0.5340 V | 4 GHz, 0.50665 V | Note - the -6dB port is broken. Used the short metallic Coax | 4 | 0 | 4 | 0.6179 V
Directional Coupler | 7-12.4 GHz | Narda 4015C-10 | -10 DB | 7.989 GHz, 0.1483 V | 7.83 GHz, 0.1593 V | None ("narda") | 8 GHz, 0.5734 V | 7.99 GHz, 0.5726 V | Note - used the short metallic Coax | 8 | 0 | 8 | 0.6288 V